## Vgmax - Vgmin Setting
Product data | Product Code V16 (Input data in yellow cells)
| V16 | - | 220 | - | M | - |  |  | - | HP | E |  |  | - |  |  | - |  | - |  | - | 220 | / | 40 | - |  | / |  | - |  | -
| 1 |  | 2 |  | 3 |  | 4 | 5 |  | 6 | 7 | 8 | 9 |  | 10 | 11 |  | 12 |  | 13 |  | 14 |  | 15 |  | 16 |  | 17 |  | 18 |  | 19
| Pos | Signification | [8 empty] | Code |  |  |  | Description
| 2 | Frame size | [8 empty] | 220 |  |  |  | 220 cm3/rev
[11 empty] | 270 |  |  |  | 270 cm3/rev
| 3 | Function | [8 empty] | M |  |  |  | Motor starts in max displacement, std. for EO, EP, HO, HP; optional for AC
[11 empty] | T |  |  |  | Motor starts in min displacement, std. for AC; optional for EO, EP, HO, HP
| 6 | Control | [8 empty] | AC |  |  |  | Pressure compensator
[11 empty] | EO |  |  |  | Electro hydraulic, two-position
[11 empty] | EP |  |  |  | Electro hydraulic, proportional
[11 empty] | HO |  |  |  | Hydraulic, two-position
[11 empty] | HP |  |  |  | Hydraulic, proportional
| 7 | Control signal | [8 empty] | A |  |  |  | Pressure cut off, EP 12 VDC
[11 empty] | B |  |  |  | Pressure cut off, EP 24 VDC
[11 empty] | C |  |  |  | Pressure cut off, HP
[11 empty] | E |  |  |  | External pressure (AC, HO, HP)
[11 empty] | I |  |  |  | Internal pressure (AC)
[11 empty] | L |  |  |  | 12 VDC (EO, EP)
[11 empty] | H |  |  |  | 24 VDC (EO, EP)
[11 empty] | D |  |  |  | 24 VDC ATEX-version (EO, EP)
| 14 | Max. displacement internal | [8 empty] | XXX |  |  |  | [cm3/rev] Non-adjustable
| 15 | Min. displacement internal | [8 empty] | XXX |  |  |  | [cm3/rev] Non-adjustable
| Setting data | Signification | [8 empty] | Input |  |  | Note
|  | Displacement setting | [8 empty] | MIN |  |  | Choose minimum or maximum displacement side
|  | Length screw (mm) (3) | [8 empty] | 80 |  |  | Disassemble and measure length on displacement screw if you don’t know the length (Machine shall not be running!)
|  | External displacement setting (cm3/rev) | [8 empty] | 120 |  |  | Cannot be less than | [5 empty] | 40 | (Internal displacement)
|  | Length outside (mm) (X - Length) | [8 empty] | 13.8309 |  |  | Recommended Length is 8 - 30mm in order to fit seal cap (2)
3
2

## Vg Setting (hidden)
Avstånd ställkula vinkelpunkt (SV) [mm]: |  | 129.914
Maxvinkel [grader]: |  | 35
Slaglängd ( 0 -35 grader) [mm]: |  | 81.98
Size | Displacement (cm3) | Setting angle | Max inside (mm) | Min inside (mm) | Thickness nut M14 (mm) | Thickness control cover (mm) | Thickness cover (mm)
220 | 120 | 18.2317 | 39.3309 | 42.6691 | 10 | 28 | 28
| Min | Max
| 2 | 3
M | 13.8309 | 2.6691
T | 13.8309 | 2.6691
Control | AC | EO | EP | HO | HP
AC | E | A | A | C | C
EO | I | B | B | E | E
EP |  | L | L
HO |  | H | H
HP |  | D | D
|  | Vinkel | Distans | Justerad
Max. displacement internal |  | 35 | 0.028273 | 0
Min. displacement internal |  | 5.9861 | 14.5258 | 14.5